## table 1.2 & fig 1.3
Table 1.2: Production Data | [9 empty] | fig 1.3: three stage sequential production process
1 | 2 | 3 | 4 | 5 | 6 | 7 | 8 | 9 | 100 | [5 empty] | 100 units
|  |  | Items to | Time | Personal | Time | Setup | Total time | Shrinkage allowance | 0.06 |  | 0.03 |  | 0.05 | needed
| Units | Shrinkage | Produce | Per | Allowance | Allowed | time/day | (min/day) |  | 1 |  | 2 |  | 3
Item & | Required/ | Allowance | Per Day = | Operation | (%) | is (5)(1+(6)) |  | is (4)x(7)+(8)
Operation | Day |  | (2)/(1-(3)) | (min) | [5 empty] | Input/ Out put (units) calculation for sequential production process
A-10 | 1000 | 0.03 | 1030.9278 | 0.13 | 5 | 0.1365 | 15 | 155.7216 |  | input | stage | Sh.Alownce | output
A-12 | 2000 | 0 | 2000 | 0.15 | 5 | 0.1575 | 18 | 333 |  | 115.4454 | 1 | 0.06 | 108.5187
A-15 | 1000 | 0.01 | 1010.101 | 0.08 | 5 | 0.084 | 12 | 96.8485 |  | 108.5187 | 2 | 0.03 | 105.2632
B-101 | 100 | 0.1 | 111.1111 | 2.2 | 5 | 2.31 | 10 | 266.6667 |  | 105.2632 | 3 | 0.05 | 100
C-151 | 300 | 0.08 | 326.087 | 1.3 | 5 | 1.365 | 8 | 453.1087
[7 empty] | TOTAL | 1305.3455 | ∆ | The line yield of the process: |  |  | 0.86621
[9 empty] | ∆ | For known out put of 100 good units
As available time per machine (at 95% rated efficiency) = |  |  |  |  | 456 |  |  |  |  | there should be input of |  |  | 115.4454 | Units
Since total capacity needed is 1305.35 | [5 empty] | 30
there fore machine needed = |  |  | 2.8626
[6 empty] | 100 | 0.03 | 103
100

## fig 1.4
fig 1.4: Recycling of rejected units to back stream
N |  | Operation |  | 1-P2 | Good Units
1
1-P2
P1
Rework
2
P2
Rejects
Extensions of Variations on Stage Analysis:
When non serial system formed by rework or Repair
If P1 & P2 denote percent defectives at each stage, respectively, then for N units
of input the number of good units produced would be
| N(1-P1) + NP1(1-P2)(1-P1) + NP1(1-P2)P1((1-P2)(1-P1) + ………. | [5 empty] | = | N(1-P1)[1+P1(1-P2)+P12(1-P2)2 + ……..] | 1
|  |  | Units reworked once |  |  | Units reworked twic
| If we denote |  | a= P1(1-P2) |  | & Values of both P1 & P2 < = 1
Then relation 1 can be rewrite as
N(1-P1)[1+a+a2+a3+…..]
Since the terms in the bracket follow the form of Geometric series the expression transfprms to N(1-P1)/(1-a)
Hence the yield of the system is (1-P1)/(1-a)
| if P1 = .2 | , P2 = 0.1 | & for 100 good units the Value of N (as in fig 1.4) can be determined as
a = 0.2(1-0.1)= 0.18
& the yield = (1-P1)/(1-a) = 0.975
therefore, N = 100/0.975 = 102.56 approximate ; 103
Extensions of Variations on Stage Analysis:
Costing of non serial system formed by rework or Repair
The total cost of porocessing N units is the sum of the costs at each stage multiplied by the number of units
processed at that stage. Since we have a recycling process, the terms in the sum are infinite.
However, they are decreasing in value successively:
Total Cost = C1N +C2NP1 + C1NP1(1-P2)+ C2NP1(1-P2)P1 + C1NP1(1-P2)P1(1-P2) + C2NP1(1-P2)P1(1-P2)P1 + ……..
| = | C1N[1+P1(1-P2)+P12(1-P2)2+……..] + C2NP1[1+P1(1-P1) +P12(1-P2)2+……….]
Since a = P1(1-P2)
Total Cost | = | C1N/(1-a) + C2NP1/(1-a)
| = | N(C1+C2P1)/(1-a)
Suppose that in previous illustration C1 = $5, & C2 = $3
Then cost to produce 100 good units = 103 [5+(3x0.2)]/(1-0.18) = 703.41
or $ 7.03 per unit

## Sheet3
resource name | per resource time | # of resource | total resource time
machines | 10 | 40 | 400 | machine hours
labor | 10 | 60 | 600 | labor hours